## Sheet1
1. Basic Settings Commands
Group	Command	R/W	Parameter	Data Range	Description	Format
1. Basic Settings Commands	RSP/WSP	Both	Sampling Cycle	+00000: 200μs	Sampling interval	Format 1
				+00001: 500μs
				+00002: 1ms
				+00003: 2ms
1. Basic Settings Commands	RFB/WFB	Both	Shutter Time	+00000: Auto	Shutter control	Format 1
				+00001-+00031: Fixed
2. Data Processing Commands
Group	Command	R/W	Parameter	Data Range	Description	Format
2. Data Processing Commands	RAV/WAV	Both	Average Times	+00000: Once	Averaging settings	Format 1
				+00001: 4x
				+00002: 16x
				+00003: 64x
				+00004: 256x
				+00005: 1024x
2. Data Processing Commands	RHM/WHM	Both	Analysis Mode	+00000: Normal	Measurement mode	Format 1
				+00001: Peak
				+00002: Valley
				+00003: Peak-to-peak
2. Data Processing Commands	RZS/WZS	Both	Zero Set	+00000: OFF	Zero calibration	Format 1
				+00001: ON
2. Data Processing Commands	RZV	Read	Zero Set Amount	-9500000 to +9500000	Zero offset value	Format 2
2. Data Processing Commands	RMK/WMK	Both	Span	+01000 to +99999	Scale span (0.1000 to 9.9999)	Format 1
2. Data Processing Commands	RML/WML	Both	Offset	-9500000 to +9500000	Measurement offset (mm)	Format 2
3. System Settings Commands
Group	Command	R/W	Parameter	Data Range	Description	Format
3. System Settings Commands	RMC/WMC	Both	Memory Change	+00000: M0	Memory bank selection	Format 1
				+00001: M1
				+00002: M2
				+00003: M3
3. System Settings Commands	RTM/WTM	Both	Timing Mode	+00000: Hold	Timing control	Format 1
				+00001: One-shot
3. System Settings Commands	RLR/WLR	Both	Laser Control	+00000: Stop	Laser operation	Format 1
				+00001: Emission
3. System Settings Commands	RDP/WDP	Both	Eco Mode	+00000: Eco-OFF	Power saving mode	Format 1
				+00001: Eco-ON
				+00002: Eco-FULL
3. System Settings Commands	WIN	Write	Initialize	+00000: None	System initialization	Format 1
				+00001: Initialize
3. System Settings Commands	WWR	Write	Save	+00000: None	Save settings	Format 1
				+00001: Save
3. System Settings Commands	RTI/WTI	Both	Timing	+00000: OFF	Timing input control	Format 1
				+00001: ON
3. System Settings Commands	RRS/WRS	Both	Reset	+00000: OFF	System reset	Format 1
				+00001: ON
3. System Settings Commands	RHD/WHD	Both	Display Hold	+00000: OFF	Freeze display	Format 1
				+00001: ON
4. Buffering Commands
Group	Command	R/W	Parameter	Data Range	Description	Format
4. Buffering Commands	RBD/WBD	Both	Buffering Mode	+00000: Continuous	Buffer operation mode	Format 1
				+00001: Trigger
4. Buffering Commands	RBR/WBR	Both	Buffering Rate	+00001 to +65535	Samples per trigger	Format 1
4. Buffering Commands	RBC/WBC	Both	Accumulated Amount	+00001 to +03000	Buffer capacity	Format 1
4. Buffering Commands	RTP/WTP	Both	Trigger Point	+00001 to +03000	Trigger position in buffer	Format 1
4. Buffering Commands	RTL/WTL	Both	Trigger Delay	+00000 to +65535	Trigger delay time	Format 1
4. Buffering Commands	RTR/WTR	Both	Trigger Conditions	+00000: Timing input	Trigger logic	Format 1
				+00001: ≥Threshold
				+00002: <Threshold
				+00003: Alarm occurred
				+00004: Alarm released
4. Buffering Commands	RBL/WBL	Both	Threshold	-9500000 to +9500000	Trigger threshold (mm)	Format 2
4. Buffering Commands	RBS/WBS	Both	Buffering Operation	+00000: Stop	Buffer control	Format 1
				+00001: Start
4. Buffering Commands	RTS	Read	Status Readout	+00000: Non-buffering	Buffer status	Format 1
				+00001: Wait for trigger
				+00002: Accumulating
				+00003: Completed
4. Buffering Commands	RLD	Read	Last Data Point	+00001 to +03000	Last stored index	Format 1
5. Data Readout Commands
Group	Command	Type	Parameter	Data Range	Description	Format
5. Data Readout Commands	RLA	Read	Normal Data		Reads range of measurements (5-char start + 5-char end)	Format 4
5. Data Readout Commands	RLB	Read	Difference Data		Reads differential measurements	Special
5. Data Readout Commands	RLC	Read	Binary Data		Reads binary formatted data	Special
5. Data Readout Commands	RMD	Read	Measurement Value	-9500000 to +9500000 (-950.0000mm to +950.0000mm)		Format 2
5. Data Readout Commands	RID	Read	Light Intensity	+00000 to +04095		Format 1
5. Data Readout Commands	ROA	Read	Alarm Status	+00000: OFF		Format 1
				+00001: ON
5. Data Readout Commands	RZA	Read	OUT1 State	+00000: OFF		Format 1
				+00001: ON
5. Data Readout Commands	RZB	Read	OUT2 State	+00000: OFF		Format 1
				+00001: ON
5. Data Readout Commands	RZC	Read	OUT3 State	+00000: OFF		Format 1
				+00001: ON
5. Data Readout Commands	RMB	Read	All Outputs		Combined status readout	Format 8

## Sheet2
Format Specifications:
1. Format 1: 5-digit decimal (e.g., +00001)
2. Format 2: 7-digit signed decimal (e.g., -9500000 = -950.0000mm)
3. Format 8: Mixed data format (multiple values)
Protocol Notes:
Write Command Structure: %01#CMD+XXXXX**\r (5-digit zero-padded data)
Error Codes: !01 (Command error) to !33 (Buffering error)
Threshold Values: Signed 7-digit (1 unit = 0.0001mm)
This represents every command documented in the HLG1 manual. Would you like me to:
1. Provide specific usage examples for any command group?
2. Explain the trigger conditions in more detail?
3. Create a quick-reference cheat sheet?